## Wire_Label_Schedule
Tag | Component_Type | Expected_Rating | Location_Rail | Terminal_From | Terminal_To | Wire_Color | Ferrule_Code
QF1 | Main MCB 3P | 32A 415V | Rail 1 | L1/L2/L3 | T1-1 | Black | F-QF1-IN
QF2 | Branch MCB 1P | 16A 230V | Rail 1 | L1 | T1-2 | Black | F-QF2-IN
PS1 | Power Supply Unit | 24VDC 5A 120W | Rail 1 | AC-L/N | DC-OUT | Red/Blue | F-PS1
KM1 | Motor Contactor | 24V Coil 18A | Rail 2 | T2-1 | T2-2 | Blue | F-KM1-A1
KT1 | Timer Relay | 24VDC 0-60s | Rail 2 | T3-1 | T3-2 | Blue | F-KT1
KT2 | Safety Relay | 24VDC Dual Ch. | Rail 2 | T3-3 | T3-4 | Yellow | F-KT2
X1 | Terminal Strip 1-10 | 600V 30A DIN | Rail 3 | Field Wires | Internal | Gray | X1-4